## BOM
Boards needed | LapTimer | Laptimer Remote | Com node | Dashboard | CPU Board | Relay | H-Bridge | Traction Control
| 1 | 1 | 2 | 2 | 15 | 2 | 2 | 2
Pass | Size | Device | Package | Link | Units in stock | Units needed | Units Buying | Unit Price | Total Price
250 | 100n | CAP_CERAMIC_0603 | _0603 | http://dk.rs-online.com/web/p/keramiske-flerlags-kondensatorer/0391246/ | 77 | 173 |  |  | 0
6 | 1n | CAP_CERAMIC_0603 | _0603 |  | 50 | -44 |  |  | 0
2 | 1n8 | CAP_CERAMIC_0603 | _0603 |  | 15 | -13 |  |  | 0
40 | 22p | CAP_CERAMIC_0603 | _0603 |  | 90 | -50 |  |  | 0
2 | 47p | CAP_CERAMIC_0603 | _0603 |  | 100 | -98 |  |  | 0
8 | 33p | CAP_CERAMIC_0603 | _0603 | http://dk.rs-online.com/web/p/keramiske-flerlags-kondensatorer/6530412/ | 0 | 8 |  |  | 0
19 | 4n7 | CAP_CERAMIC_0603 | _0603 |  | 19 | 0 |  |  | 0
30 | 2u2 | CAP_CERAMIC_0603 | _0603MP |  | 185 | -155 |  |  | 0
30 | 4u7 | CAP_CERAMIC_0603 | _0603MP | http://dk.rs-online.com/web/p/keramiske-flerlags-kondensatorer/9159189/ | 25 | 5 |  |  | 0
30 | 6p8 | CAP_CERAMIC_0603 | _0603MP |  | 40 | -10 |  |  | 0
4 | 10n | CAP_CERAMIC_0603 | _0603 |  | 0 | 4 |  |  | 0 |  |  | taget ved kenneth
29 | 10u | CAP_CERAMIC_0805 | _0805 |  | 54 | -25 |  |  | 0
36 | 1u | CAP_CERAMIC_0805 | _0805 |  | 44 | -8 |  |  | 0
25 | 22u | CAP_CERAMIC_0805 | _0805 | http://dk.rs-online.com/web/p/keramiske-flerlags-kondensatorer/9159296/ | 0 | 25 |  |  | 0
2 | 220n | CAP_CERAMIC_0805 | _0805 |  | 24 | -22 |  |  | 0
4 | 2u (2,2u) | CAP_CERAMIC_0805 | _0805 |  | 20 | -16 |  |  | 0
4 | 100u | CAP_CERAMIC_1206 | 1206 |  | 4 | 0 |  |  | 0
4 | 220uf | CPOL-EUE3.5-8 | E3,5-8 | http://dk.rs-online.com/web/p/aluminium-kondensatorer/6841945/ | 0 | 4 |  |  | 0
4 | 680u | CPOL-EUE5-10.5 | E5-10,5 | http://dk.rs-online.com/web/p/aluminium-kondensatorer/7111141/ | 0 | 4 |  |  | 0
4 | 2000u | CPOL-EUE10-22.5 | EB22,5D | http://dk.rs-online.com/web/p/aluminium-kondensatorer/7441152/ | 0 | 4 |  |  | 0
2 | 220u | CPOL-EU153CLV-1012 | 153CLV-1012 |  | 0 | 2 |  |  | 0 |  | 12V |  | mangler
2 | 470u | CPOL-EU153CLV-1012 | 153CLV-1012 |  | 0 | 2 |  |  | 0 |  | 12V |  | mangler
2 | 15 | RESISTOR_0603 | _0603 |  | 50 | -48 |  |  | 0
8 | 22 | RESISTOR_0603 | _0603 |  | 23 | -15 |  |  | 0
38 | 60 | RESISTOR_0603 | _0603 | http://dk.rs-online.com/web/p/overflademontering-faste-modstande/6790598/ | 0 | 38 |  |  | 0
15 | 100 | RESISTOR_0603 | _0603MP |  | 45 | -30 |  |  | 0
12 | 120 | RESISTOR_0603 | _0603 | http://dk.rs-online.com/web/p/overflademontering-faste-modstande/6789718/ | 0 | 12 |  |  | 0
8 | 220 | RESISTOR_0603 | _0603 |  | 50 | -42 |  |  | 0
8 | 270 | RESISTOR_0603 | _0603 | http://dk.rs-online.com/web/p/overflademontering-faste-modstande/2132193/ | 0 | 8 |  |  | 0
18 | 470 | RESISTOR_0603 | _0603 |  | 24 | -6 |  |  | 0
1 | 475 | RESISTOR_0603 | _0603 | http://dk.rs-online.com/web/p/overflademontering-faste-modstande/7087338/ | 0 | 1 |  |  | 0
14 | 499 | RESISTOR_0603 | _0603 |  | 17 | -3 |  |  | 0
92 | 500 | RESISTOR_0603 | _0603 | http://dk.rs-online.com/web/p/overflademontering-faste-modstande/6790447/ | 0 | 92 |  |  | 0
2 | 850 (845) | RESISTOR_0603 | _0603 |  | 4 | -2 |  |  | 0
9 | 931 | RESISTOR_0603 | _0603 | http://dk.rs-online.com/web/p/overflademontering-faste-modstande/1231554/ | 0 | 9 |  |  | 0
14 | 976 | RESISTOR_0603 | _0603 | http://dk.rs-online.com/web/p/overflademontering-faste-modstande/1231562/ | 0 | 14 |  |  | 0
35 | 10k | RESISTOR_0603 | _0603 |  | 48 | -13 |  |  | 0
2 | 11k | RESISTOR_0603 | _0603 |  | 100 | -98 |  |  | 0
2 | 17k4 | RESISTOR_0603 | _0603 |  | 10 | -8 |  |  | 0
20 | 1k | RESISTOR_0603 | _0603 |  | 30 | -10 |  |  | 0
6 | 1k69 | RESISTOR_0603 | _0603 |  | 8 | -2 |  |  | 0
2 | 1m | RESISTOR_0603 | _0603 | http://dk.rs-online.com/web/p/overflademontering-faste-modstande/2132676/ | 0 | 2 |  |  | 0
2 | 20K | RESISTOR_0603 | _0603 |  | 24 | -22 |  |  | 0
3 | 2k | RESISTOR_0603 | _0603 |  | 25 | -22 |  |  | 0
2 | 34k8 | RESISTOR_0603 | _0603 |  | 5 | -3 |  |  | 0
10 | 47k | RESISTOR_0603 | _0603 |  | 25 | -15 |  |  | 0
2 | XXXXX | RESISTOR_0603 | _0603 |  |  | 2 |  |  | 0 |  | ikke bestilt
8 |  | RESISTOR_0805 | _0805 |  |  | 8 |  |  | 0 |  | ikke bestilt
16 | 10k 0W5 | RESISTOR_0805 | _0805 | http://dk.rs-online.com/web/p/overflademontering-faste-modstande/7217820/ | 0 | 16 |  |  | 0
2 | 10m | RESISTOR_0805 | _0805 |  | 59 | -57 |  |  | 0
2 | CG0603MLC-05E | VARISTOR-0603 | 0603-RES |  | 2 | 0 |  |  | 0
1 | MH2029 | FERRITE_0805 | _0805 |  | 3 | -2 |  |  | 0
2 | FDVE0630-H-1R0M | INDUCTORTDK_SLF6045 | INDUCTOR_6X6MM_TDK_SLF6045 |  | 5 | -3 |  |  | 0
17 |  | PTC1206 | 1206 | http://dk.rs-online.com/web/p/sikringer-smd-tilbagestillende/6478320/?sra=pstk | 0 | 17 |  |  | 0
6 |  | PTC1812 | PTC1812 | http://dk.rs-online.com/web/p/sikringer-smd-tilbagestillende/0506911/ | 0 | 6 |  |  | 0
4 | MSS1278-224KLD | INDUCTORPWR | CDRH125 | http://dk.rs-online.com/web/p/tradviklede-spoler-til-overflademontering/7701684/?sra=pstk | 3 | 1 |  |  | 0
2 | MSS1583-683MED | INDUCTORPWR | CDRH125 |  | 5 | -3 |  |  | 0
2 | SUPERCAP | SUPERCAP | SUPERCAP |  | 2 | 0 |  |  | 0
2 | WE-PD4S | WE-PD4-7445501_S | S | http://dk.rs-online.com/web/p/tradviklede-spoler-til-overflademontering/6240068/?sra=pstk | 1 | 1 |  |  | 0
[8 empty] | Total: | 0
Disc | Size | Device | Package | Link | Units in stock | Units needed | Units | Unit Price | Total Price
6 | BI-LEVEL-LED-INDICATOR | BI-LEVEL-LED-INDICATOR | BI-LEVEL-LED-INDICATOR |  | 10 | -4 |  |  | 0
1 | CD1206-S01575 | DIODE-MINIMELF | MINIMELF |  | 100 | -99 |  |  | 0
2 | B320 | DIODESMA | SMADIODE |  | 2 | 0 |  |  | 0
2 | SI3460DDV-T1-GE3 | SI3457CDV-T1-GE3 | SOT95P285X110-6N |  | 20 | -18 |  |  | 0
2 | PBSS4120T | TRANSISTOR_NPNWIDE | SOT23-WIDE |  | 20 | -18 |  |  | 0
1 | 3V | DIODE-ZENER | SMADIODE |  | 0 | 1 |  |  | 0 |  | mangler
2 | 1n5824 | 1N5400 | DO201-15 |  | 45 | -43 |  |  | 0
37 |  | LED1206 | CHIPLED_1206 | http://dk.rs-online.com/web/p/lysdiode-led-med-synligt-lys/6920880/?sra=pstk | 29 | 8 |  |  | 0
8 |  | LEDCHIPLED_0805 | CHIPLED_0805 | http://dk.rs-online.com/web/p/lysdiode-led-med-synligt-lys/6920922/ | 0 | 8 |  |  | 0
2 | SMS05 | SMS05 | SOT95P280X145-6N | http://dk.rs-online.com/web/p/dioder-tvs-dioder/6910859/ | 0 | 2 |  |  | 0
12 |  | TRANSISTOR_NPNWIDE | SOT23-WIDE | http://dk.rs-online.com/web/p/bipolaere-transistorer/5181463/?sra=pstk | 13 | -1 |  |  | 0
40 |  | LED_RGB_PLCC6CREE-CLV6A | RGBLED_PLCC6 |  | 0 | 40 |  |  | 0 |  | mangler
4 |  | SCHOTTKY-DIODESMC | SMC | http://dk.rs-online.com/web/p/dioder-ensretter-og-schottky-dioder/9179174/ | 0 | 4 |  |  | 0
2 | MBR0520LT | MBR0520LT | SOD123 |  | 10 | -8 |  |  | 0
12 | 4N35 | 4N35 | DIL06 | http://dk.rs-online.com/web/p/optoelektroniske-switches/8304925/ | 0 | 12 |  |  | 0
12 |  | DIODESOD-323F | SOD-323F |  | 0 | 12 |  |  | 0 |  | mangler
[8 empty] | Total: | 0
IC | Size | Device | Package | Link | Units in stock | Units needed | Units | Unit Price | Total Price
4 | 74HC14D | 74HC14D | SO14 | http://dk.rs-online.com/web/p/schmitt-trigger-invertere/0526577/ | 0 | 4 |  |  | 0
2 | AD5024BRUZ | AD5024BRUZ | SOP65P640X120-16N | http://dk.rs-online.com/web/p/dacer-allround/7589585/ | 0 | 2 |  |  | 0
8 | AT45DB161D | AT45DB161D | SO08-EIAJ |  | 0 | 8 |  |  | 0 |  | udgået ved RS
1 | ATMEGA32U4-AU | ATMEGA32U4-AU | TQFP44 |  | 3 | -2 |  |  | 0
2 | CAT4238TD-GT3 | FAN5331 | SOT23-5 |  | 4 | -2 |  |  | 0
2 | HEF4049BT | HEF4049BT | SOIC127P600X175-16N |  | 0 | 2 |  |  | 0 |  | udgået ved RS
6 | lm2575 | LM2596S | TO263-5 |  | 6 | 0 |  |  | 0
1 |  | LM358 | SOIC8_150MIL | http://dk.rs-online.com/web/p/operationsforstaerkere/6896719/ | 0 | 1 |  |  | 0
2 | LTC3872ETS8TRMPBF | LTC3872ETS8TRMPBF | SOT65P280X100-8N |  | 2 | 0 |  |  | 0
19 | MAX13052ESA+ | MAX13052ESA+ | SOIC127P600X175-8N | http://dk.rs-online.com/web/p/can-transceivere/7328649P/ | 4 | 15 |  |  | 0
4 | MAX232AEWE+ | MAX232AEWE+ | SOIC127P1032X265-16N |  | 8 | -4 |  |  | 0
4 | MAX9926 | MAX9927AEE+ | SOP63P600X175-16N | http://dk.rs-online.com/web/p/hall-effekt-sensor-icer/7861360/ | 2 | 2 |  |  | 0
4 | MCP2200 | MCP2200 | SO20L | http://dk.rs-online.com/web/p/usb-kontrollere/6988993/ | 0 | 4 |  |  | 0
2 | MCP3004-I/ST | MCP3004-I/ST | SOP65P640X120-14N | http://dk.rs-online.com/web/p/adcer-allround/8233520/?searchTerm=MCP3004-I%2FST&relevancy-data=636F3D3226696E3D4931384E4B6E6F776E41734D504E266C753D6461266D6D3D6D61746368616C6C7061727469616C26706D3D5E5B5C707B4C7D5C707B4E647D2D2C2F255C2E5D2B2426706F3D313326736E3D592673743D4B4559574F52445F53494E474C455F414C5048415F4E554D455249432677633D424F5448267573743D4D4350333030342D492F5354267374613D4D4350333030342D492F535426 | 0 | 2 |  |  | 0
30 | MCP6001T-E/OT | MCP6001T-E/OT | SOT95P270X145-5N | http://dk.rs-online.com/web/p/operationsforstaerkere/7386162/ | 0 | 30 |  |  | 0
2 | MCP73831/OT | MCP73831/OT | SOT23-5L |  | 9 | -7 |  |  | 0
17 | REG1117 | REG1117-33 | SOT223 | http://dk.rs-online.com/web/p/spaendingsregulatorer-lav-dropout/6200852P/ | 5 | 12 |  |  | 0
6 | REG1117 | REG1117-5 | SOT223 | http://dk.rs-online.com/web/p/spaendingsregulatorer-lav-dropout/6616193P/ | 4 | 2 |  |  | 0
15 |  | STM32F4-100 | SQFP-S-14X14-100 | http://dk.rs-online.com/web/p/mikrokontrollere/7468223/?sra=pstk | 6 | 9 |  |  | 0
8 | TLC59116 | TLC59116 | TSSOP28 | http://dk.rs-online.com/web/p/led-display-drivere/7099161/?sra=pstk | 4 | 4 |  |  | 0
2 |  | TXB0108PWR | TSSOP20 | http://dk.rs-online.com/web/p/spaendingsomsaettere/7099038P/ | 0 | 2 |  |  | 0
4 | VNH2SP30 | VNH2SP30 | VNH2SP30 | http://dk.rs-online.com/web/p/motor-driver-icer/8773135/?searchTerm=VNH2SP30&relevancy-data=636F3D3226696E3D4931384E4B6E6F776E41734D504E266C753D6461266D6D3D6D61746368616C6C7061727469616C26706D3D5E5B5C707B4C7D5C707B4E647D2D2C2F255C2E5D2B2426706F3D313326736E3D592673743D4B4559574F52445F53494E474C455F414C5048415F4E554D455249432677633D424F5448267573743D564E483253503330267374613D564E48325350333026 | 0 | 4 |  |  | 0
[8 empty] | Total: | 0
Mech | Size | Device | Package | Link | Units in stock | Units needed | Units | Unit Price | Total Price
1 | AVRISP-BOX | AVRISP-BOX | AVRISP-BOX |  | 0 | 1 |  |  | 0 |  |  | mangler
2 |  | BATTERY18650 | BATTERY_18650-HOLDER |  | 10 | -8 |  |  | 0
17 | mini-usb | MINI-USB-SCHIELD-32005-301 | 32005-301 | http://dk.rs-online.com/web/p/usb-stik-mini/6661099/?searchTerm=1125348&relevancy-data=636F3D3326696E3D4931384E4C696E6B656450726F6475637473266C753D656E266D6D3D6D61746368616C6C26706D3D5E5C647B367D247C5E5C647B377D247C5E5C647B31307D2426706F3D3326736E3D592673743D52535F53544F434B5F4E554D4245522677633D4E4F4E45267573743D31313235333438267374613D3131323533343826&sraz=zr | 8 | 9 |  |  | 0
16 | SWITCH-MOMENTARY-2SMD-1101NE | SWITCH-MOMENTARY-2SMD-1101NE | TACTILE-SWITCH-1101NE | http://dk.rs-online.com/web/p/folelig-respons-afbrydere-og-omskiftere/3786353/?sra=pstk | 7 | 9 |  |  | 0
2 | TL36WO | TL36WO | TL3XWO |  | 2 | 0 |  |  | 0
2 | EM406 | BM06B-SRSS-TB | EM406 | http://dk.rs-online.com/web/p/printstiftlister/5468782/?searchTerm=BM06B-SRSS-TB&relevancy-data=636F3D3226696E3D4931384E4B6E6F776E41734D504E266C753D6461266D6D3D6D61746368616C6C7061727469616C26706D3D5E5B5C707B4C7D5C707B4E647D2D2C2F255C2E5D2B2426706F3D313326736E3D592673743D4B4559574F52445F53494E474C455F414C5048415F4E554D455249432677633D424F5448267573743D424D3036422D535253532D5442267374613D424D3036422D535253532D544226 | 0 | 2 |  |  | 0
2 | SDBMF | SDBMF | SDBMF-009XXBXX2 |  | 7 | -5 |  |  | 0
2 |  | SIMHOLDERSIM | SIMHOLDER |  | 0 | 2 |  |  | 0 |  |  | ikke bestilt afventer lora
2 | SUPERSEAL-26 | SUPERSEAL-26 | SUPERSEAL-26 |  | 0 | 2 |  |  | 0 |  |  | mangler
12 | Microswitch | 10-XX | B3F-10XX |  | 23 | -11 |  |  | 0
2 | Screw terminal | W237-102 | W237-102 |  | 0 | 2 |  |  | 0 |  |  | taget ved kenneth |  | !!!!!!
2 | Molex con right angle | 22-05-7028-02 | 7395-02 |  | 0 | 2 |  |  | 0 |  |  | taget ved kenneth |  | !!!!!!
2 | MICROFIT6 | MICROFIT6 | 43045-0600 |  | 0 | 2 |  |  | 0 |  |  | taget ved kenneth |  | !!!!!!
15 | EDC header | 057-010-1 | 057-010-1 |  | 3 | 12 |  |  | 0 |  | Jtag 10 | taget ved kenneth |  | !!!!!!
15 | CR1220 | BATTERY12PTH | BATTCON_12MM_PTH | http://dk.rs-online.com/web/p/batteriholdere/2197948/?sra=pstk | 6 | 9 |  |  | 0
15 | MICROFIT4 | MICROFIT4 | 43045-0400 |  | 0 | 15 |  |  | 0 |  |  | taget ved kenneth |  | !!!!!!
30 |  | PINHD-2X11 | 2X11 |  | 0 | 30 |  |  | 0 |  |  | taget ved kenneth |  | !!!!!!
15 |  | PINHD-2X8 | 2X08 |  | 0 | 15 |  |  | 0 |  |  | taget ved kenneth |  | !!!!!!
15 |  | PINHD-2X9 | 2X09 |  | 0 | 15 |  |  | 0 |  |  | taget ved kenneth |  | !!!!!!
FALSE | SWITCH_SPDT | SWITCH_SPDT | KPS-1290 | http://dk.rs-online.com/web/p/skydeomskiftere/7931721/?searchTerm=793-1721&relevancy-data=636F3D3126696E3D4931384E525353746F636B4E756D6265724D504E266C753D656E266D6D3D6D61746368616C6C26706D3D5E283F69292852537C5253207C52532D293F5C647B337D285C73293F5B5C732D2F255C2E2C5D285C73293F5C647B332C347D2426706F3D313426736E3D592673743D52535F53544F434B5F4E554D4245522677633D4E4F4E45267573743D3739332D31373231267374613D3739333137323126 | 6 | -6 |  |  | 0
15 |  | TESTPOINT0.1";1X01_ROUND" | TP1 |  | 0 | 15 |  |  | 0 |  |  | mangler
4 | Molex con | 22-23-2021 | 22-23-2021 |  | 0 | 4 |  |  | 0 |  |  | mangler
2 | Molex con | 22-23-2031 | 22-23-2031 |  | 0 | 2 |  |  | 0 |  |  | mangler
2 | MiniFit-6-header | 5566-6 | 5566-6 |  | 0 | 2 |  |  | 0 |  |  | taget ved kenneth |  | !!!!!!
2 | MiniFit-6 |  |  |  | 1 | 1 |  |  | 0 |  |  | taget ved kenneth |  | !!!!!!
8 | RELAY_SOCKET | RELAY_SOCKET | RELAY_SOCKET_12V_30A |  | 2 | 6 |  |  | 0 |  |  | ikke bestilt da kun u stk af 50
8 | LITTE_FUSE | LITTE_FUSE | LITTE_FUSE_PAC | http://dk.rs-online.com/web/p/sikringsholdere-printmontering/3607317/ | 1 | 7 |  |  | 0
2 | 22-23-2071 | 22-23-2071 | 22-23-2071 |  | 0 | 2 |  |  | 0 |  |  | taget ved kenneth |  | !!!!!!
8 | MST2V | MST2V | MSTBV2 |  | 0 | 8 |  |  | 0 |  |  | taget ved kenneth |  | !!!!!!
4 | CON1 | AUTOCONNECTOR-header | AUTOCONNECTOR |  | 1 | 3 |  |  | 0 |  |  | mangler
0 | SPI | PINHD-1X3 | 1X03 |  | 2 | -2 |  |  | 0
4 | CON1 | AUTOCONNECTOR | AUTOCONNECTOR |  | 2 | 2 |  |  | 0 |  |  | mangler
[8 empty] | Total: | 0
Other | Size | Device | Package | Link | Units in stock | Units needed | Units | Unit Price | Total Price
1 | 16mhz | CRYSTALHC49S | HC49/S |  | 4 | -3 |  |  | 0
2 | GAMMA-868-SO | GAMMA-868-SO | UNICORN_V2_GAMMA-868-SO | http://dk.rs-online.com/web/p/radiomoduler-med-lavt-stromforbrug/9033034/?sra=pmpn | 0 | 2 |  |  | 0
3 | XBEE-PRO | XBEE-PRO | XBEE-PRO |  | 3 | 0 |  |  | 0
2 | 0.8MM PITCH, 52 CIRCUIT | MINI PCI EXPRESS CONNECTOR | MINI PCI EXPRESS CONNECTOR |  | 0 | 2 |  |  | 0 |  |  | afventer afklaring omkring lora
4 | 12MHz | CRYSTALHC49S | HC49/S | http://dk.rs-online.com/web/p/krystalenheder/6936964/ | 0 | 4 |  |  | 0
2 | EA-DOGXL160W-7 | EA-DOGXL160W-7 | EA-DOGXL160W-7 | http://dk.rs-online.com/web/p/grafisk-display-udviklingssaet/7588765/?sra=pmpn | 0 | 2 |  |  | 0
2 | EA-DOGXL160W-7 backlight | EA-DOGXL160W-7 | EA-DOGXL160W-7 |  | 0 | 2 |  |  | 0 |  |  | udgået ved RS kan købes ved mouser
15 | 25 MHz | CRYSTAL2.5X2.0MM | CRYSTAL_2.5X2 | http://dk.rs-online.com/web/p/krystalenheder/7537256/ | 1 | 14 |  |  | 0
15 | 32.768KHz | CRYSTAL32.768 | CRYSTAL_CYL_2X6MM_SMT | http://dk.rs-online.com/web/p/krystalenheder/6727590/?searchTerm=672-7590&relevancy-data=636F3D3126696E3D4931384E525353746F636B4E756D6265724D504E266C753D656E266D6D3D6D61746368616C6C26706D3D5E283F69292852537C5253207C52532D293F5C647B337D285C73293F5B5C732D2F255C2E2C5D285C73293F5C647B332C347D2426706F3D313426736E3D592673743D52535F53544F434B5F4E554D4245522677633D4E4F4E45267573743D3637322D37353930267374613D3637323735393026 | 7 | 8 |  |  | 0
2 |  | LoPy |  | http://dk.rs-online.com/web/p/hojfrekvens-udviklingssaet/1259532/?origin=PSF_431029%7Calt |  |  |  | Total: | 0
2 |  | antenne til LoPy |  | http://dk.rs-online.com/web/p/node_under_construction/1259535/?sra=pstk
[9 empty] | 0 | I Alt

## Laptimer
Qty | Value | Device | Package | Parts | Description
1 | ATMEGA32U4-AU | ATMEGA32U4-AU | TQFP44 | MCU | http://www.ladyada.net/library/eagle
1 | AVRISP-BOX | AVRISP-BOX | AVRISP-BOX | U$4 | AVR ISP HEADER
1 |  | BATTERY18650 | BATTERY_18650-HOLDER | BAT1 | Battery Holders
4 | BI-LEVEL-LED-INDICATOR | BI-LEVEL-LED-INDICATOR | BI-LEVEL-LED-INDICATOR | U$11, U$13, U$14, U$17
4 | 100n | CAP_CERAMIC_0603 | _0603 | C1, C13, C14, C15 | Ceramic Capacitors
1 | 1n | CAP_CERAMIC_0603 | _0603 | C22 | Ceramic Capacitors
1 | 1n8 | CAP_CERAMIC_0603 | _0603 | C12 | Ceramic Capacitors
2 | 22p | CAP_CERAMIC_0603 | _0603 | C6, C7 | Ceramic Capacitors
1 | 47p | CAP_CERAMIC_0603 | _0603 | C21 | Ceramic Capacitors
4 | 10u | CAP_CERAMIC_0805 | _0805 | C2, C10, C11, C24 | Ceramic Capacitors
2 | 1u | CAP_CERAMIC_0805 | _0805 | C3, C5 | Ceramic Capacitors
2 | 22u | CAP_CERAMIC_0805 | _0805 | C4, C9 | Ceramic Capacitors
2 | 100u | CAP_CERAMIC1206 | 1206 | C23, C25 | Ceramic Capacitors
1 | 8mhz | CRYSTALHC49S | HC49/S | Q1 | CRYSTAL
1 | CD1206-S01575 | DIODE-MINIMELF | MINIMELF | D2 | DIODE
1 | B320 | DIODESMA | SMADIODE | D3 | Diode
1 | MH2029 | FERRITE_0805 | _0805 | FB1 | Ferrite Bead
1 | GAMMA-868-SO | GAMMA-868-SO | UNICORN_V2_GAMMA-868-SO | U$7
1 | FDVE0630-H-1R0M | INDUCTORTDK_SLF6045 | INDUCTOR_6X6MM_TDK_SLF6045 | L1 | Inductors
1 | LTC3872ETS8TRMPBF | LTC3872ETS8TRMPBF | SOT65P280X100-8N | U2 | DC/DC Controller
1 | MCP73831/OT | MCP73831/OT | SOT23-5L | IC1 | MCP73831/2
1 | mini-usb | MINI-USB-SCHIELD-32005-301 | 32005-301 | X1 | MINI USB-B Conector
2 | MOUNT-HOLE3.0 | MOUNT-HOLE3.0 | 3 | H1, H2 | MOUNTING HOLE with drill center marker
1 |  | PINHD-1X3 | 1X03 | JP1 | PIN HEADER
1 |  | PTC1206 | 1206 | PTC2 | PTC (Resettable Fuse)
1 | REG1117 | REG1117 | SOT223 | IC2 | 800mA and 1A Low Dropout (LDO) Positive Regulator
2 | 10k | RESISTOR_0603 | _0603 | R6, R18 | Resistors
1 | 11k | RESISTOR_0603 | _0603 | R20 | Resistors
1 | 17k4 | RESISTOR_0603 | _0603 | R21 | Resistors
3 | 1k | RESISTOR_0603 | _0603 | R3, R4, R5 | Resistors
1 | 1m | RESISTOR_0603 | _0603 | R23 | Resistors
2 | 22 | RESISTOR_0603 | _0603 | R8, R9 | Resistors
7 | 220 | RESISTOR_0603 | _0603 | R7, R12, R13, R14, R15, R16, R24 | Resistors
1 | 2k | RESISTOR_0603 | _0603 | R1 | Resistors
1 | 34k8 | RESISTOR_0603 | _0603 | R17 | Resistors
1 | 470 | RESISTOR_0603 | _0603 | R2 | Resistors
1 | 475 | RESISTOR_0603 | _0603 | R10 | Resistors
1 | 931 | RESISTOR_0603 | _0603 | R11 | Resistors
1 | SI3460DDV-T1-GE3 | SI3457CDV-T1-GE3 | SOT95P285X110-6N | U3 | N-Channel 30-V (D-S) MOSFET
1 | SWITCH-MOMENTARY-2SMD-1101NE | SWITCH-MOMENTARY-2SMD-1101NE | TACTILE-SWITCH-1101NE | S2 | Various NO switches- pushbuttons, reed, etc
1 | TL36WO | TL36WO | TL3XWO | S1 | TINY SWITCH ON - ON
1 | PBSS4120T | TRANSISTOR_NPNWIDE | SOT23-WIDE | Q4 | NPN Transistor
2 | CG0603MLC-05E | VARISTOR-0603 | 0603-RES | Z1, Z2 | Varistor
1 | XBEE-PRO | XBEE-PRO | XBEE-PRO | XB1 | XBee (TM) /XBee-PRO(TM) OEM RF Modules
0

## Laptimer Remote
Qty | Value | Device | Package | Parts | Description
1 |  | BATTERY18650 | BATTERY_18650-HOLDER | BAT1 | Battery Holders
2 | BI-LEVEL-LED-INDICATOR | BI-LEVEL-LED-INDICATOR | BI-LEVEL-LED-INDICATOR | U$13, U$14
2 | 100n | CAP_CERAMIC_0603 | _0603 | C1, C15 | Ceramic Capacitors
1 | 1n | CAP_CERAMIC_0603 | _0603 | C22 | Ceramic Capacitors
1 | 1n8 | CAP_CERAMIC_0603 | _0603 | C12 | Ceramic Capacitors
1 | 47p | CAP_CERAMIC_0603 | _0603 | C21 | Ceramic Capacitors
4 | 10u | CAP_CERAMIC_0805 | _0805 | C2, C10, C11, C24 | Ceramic Capacitors
2 | 22u | CAP_CERAMIC_0805 | _0805 | C4, C9 | Ceramic Capacitors
2 | 100u | CAP_CERAMIC1206 | 1206 | C23, C25 | Ceramic Capacitors
1 | B320 | DIODESMA | SMADIODE | D3 | Diode
1 | 3V | DIODE-ZENER | SMADIODE | D1 | Zener Diode
1 | GAMMA-868-SO | GAMMA-868-SO | UNICORN_V2_GAMMA-868-SO | U$7
1 | FDVE0630-H-1R0M | INDUCTORTDK_SLF6045 | INDUCTOR_6X6MM_TDK_SLF6045 | L1 | Inductors
1 |  | LM358 | SOIC8_150MIL | U1 | LM358 Dual Operational Amplifier
1 | LTC3872ETS8TRMPBF | LTC3872ETS8TRMPBF | SOT65P280X100-8N | U2 | DC/DC Controller
1 | MCP73831/OT | MCP73831/OT | SOT23-5L | IC1 | MCP73831/2
1 | mini-usb | MINI-USB-SCHIELD-32005-301 | 32005-301 | X1 | MINI USB-B Conector
2 | MOUNT-HOLE3.0 | MOUNT-HOLE3.0 | 3 | H1, H2 | MOUNTING HOLE with drill center marker
1 |  | PINHD-1X3 | 1X03 | JP1 | PIN HEADER
1 |  | PTC1206 | 1206 | PTC2 | PTC (Resettable Fuse)
1 | REG1117 | REG1117 | SOT223 | IC2 | 800mA and 1A Low Dropout (LDO) Positive Regulator
1 | 10k | RESISTOR_0603 | _0603 | R6 | Resistors
1 | 11k | RESISTOR_0603 | _0603 | R20 | Resistors
1 | 17k4 | RESISTOR_0603 | _0603 | R21 | Resistors
3 | 1k | RESISTOR_0603 | _0603 | R3, R4, R5 | Resistors
1 | 1m | RESISTOR_0603 | _0603 | R23 | Resistors
1 | 220 | RESISTOR_0603 | _0603 | R7 | Resistors
2 | 2k | RESISTOR_0603 | _0603 | R1, R8 | Resistors
1 | 34k8 | RESISTOR_0603 | _0603 | R17 | Resistors
1 | 470 | RESISTOR_0603 | _0603 | R2 | Resistors
1 | SI3460DDV-T1-GE3 | SI3457CDV-T1-GE3 | SOT95P285X110-6N | U3 | N-Channel 30-V (D-S) MOSFET
1 | TL36WO | TL36WO | TL3XWO | S1 | TINY SWITCH ON - ON
1 | PBSS4120T | TRANSISTOR_NPNWIDE | SOT23-WIDE | Q4 | NPN Transistor

## Com Node
Qty | Value | Device | Package | Parts | Description
1 | 679105700 | 679105700 | 679105700 | X5 | MINI PCI EXPRESS CONNECTOR 0.8MM PITCH, 52 CIRCUIT
1 | 1n5824 | 1N5400 | DO201-15 | D2 | DIODE
4 | AT45DB161D | AT45DB161D | SO08-EIAJ | U$26, U$27, U$33, U$34 | 16-Mbit SPI flash memory
16 | 100n | CAP_CERAMIC_0603 | _0603 | C5, C12, C13, C14, C15, C16, C19, C20, C23, C24 | Ceramic Capacitors
4 | 22p | CAP_CERAMIC_0603 | _0603 | C17, C18, C21, C22 | Ceramic Capacitors
4 | 33p | CAP_CERAMIC_0603 | _0603 | C6, C9, C10, C11 | Ceramic Capacitors
1 | 10u | CAP_CERAMIC_0805 | _0805 | C30 | Ceramic Capacitors
1 | 1µF | CAP_CERAMIC_0805 | _0805 | C1 | Ceramic Capacitors
1 | 22u | CAP_CERAMIC_0805 | _0805 | C31 | Ceramic Capacitors
1 | 4n7 | CAP_CERAMIC0603 | 603 | C2 | Ceramic Capacitors
1 | 220uf | CPOL-EUE3.5-8 | E3,5-8 | C4 | POLARIZED CAPACITOR, European symbol
1 | 680u | CPOL-EUE5-10.5 | E5-10,5 | C7 | POLARIZED CAPACITOR, European symbol
1 | CPU-BOARD | CPU-BOARD | CPU-BOARD-JP1 | U$1
2 | 12MHz | CRYSTALHC49S | HC49/S | Q2, Q3 | CRYSTAL
1 | EM406 | EM406 | EM406 | U$36 | EM406 Connector
1 | GAMMA-868-SO | GAMMA-868-SO | UNICORN_V2_GAMMA-868-SO | U$32
1 | MSS1278-224KLD | INDUCTORPWR | CDRH125 | L1 | Inductors
3 |  | LED1206 | CHIPLED_1206 | LED1, LED2, LED4 | LED
4 |  | LEDCHIPLED_0805 | CHIPLED_0805 | LED3, LED5, LED6, LED7 | LED
1 | lm2575 | LM2596S | TO263-5 | IC2 | STEP-DOWN VOLTAGE REGULATOR
1 | MAX13052ESA+ | MAX13052ESA+ | SOIC127P600X175-8N | U1 | Industry-Standard High-Speed CAN Transceivers with ±80V Fault Protection
1 | MAX232AEWE+ | MAX232AEWE+ | SOIC127P1032X265-16N | U3 | +5V-Powered, Multichannel RS-232 Drivers/Receivers
2 | MCP2200 | MCP2200 | SO20L | U$24, U$29 | USB to serial converter by micreochip
1 |  | PTC1812 | PTC1812 | PTC1 | PTC (Resettable Fuse)
1 | REG1117 | REG1117 | SOT223 | IC5 | 800mA and 1A Low Dropout (LDO) Positive Regulator
2 | 10k | RESISTOR_0603 | _0603 | R19, R22 | Resistors
1 | 1k | RESISTOR_0603 | _0603 | R10 | Resistors
1 | 1k69 | RESISTOR_0603 | _0603 | R11 | Resistors
1 | 20K | RESISTOR_0603 | _0603 | R12 | Resistors
3 | 22 | RESISTOR_0603 | _0603 | R13, R17, R18 | Resistors
4 | 270 | RESISTOR_0603 | _0603 | R20, R21, R23, R24 | Resistors
5 | 47k | RESISTOR_0603 | _0603 | R3, R4, R5, R6, R7 | Resistors
1 | 499 | RESISTOR_0603 | _0603 | R26 | Resistors
5 | 500 | RESISTOR_0603 | _0603 | R2, R8, R9, R25, R63 | Resistors
2 | 60 | RESISTOR_0603 | _0603 | R15, R16 | Resistors
1 | 850 | RESISTOR_0603 | _0603 | R1 | Resistors
1 | 976 | RESISTOR_0603 | _0603 | R27 | Resistors
1 | XXXXX | RESISTOR_0603 | _0603 | R14 | Resistors
1 | SDBMF | SDBMF | SDBMF-009XXBXX2 | X1 | SD MEMORY CARD PUSH-PUSH WITH CONNECTOR TYPE B (BIG SWUÌTCH #3)
1 |  | SIMHOLDERSIM | SIMHOLDER | J1 | SIM Socket
1 | SMS05 | SMS05 | SOT95P280X145-6N | U2 | TVS DIODE
1 | SUPERCAP | SUPERCAP | SUPERCAP | C8
1 | SUPERSEAL-26 | SUPERSEAL-26 | SUPERSEAL-26 | U$18
4 |  | TESTPOINT | TESTPOINT_SMT | TP1, TP2, TP3, TP4 | Test Point
2 |  | TRANSISTOR_NPNWIDE | SOT23-WIDE | Q1, Q7 | NPN Transistor
1 | XBEE-PRO | XBEE-PRO | XBEE-PRO | XB1 | XBee (TM) /XBee-PRO(TM) OEM RF Modules

## Dashboard
Qty | Value | Device | Package | Parts | Description
6 |  | 10-XX | B3F-10XX | S1, S2, S3, S4, S5, S6 | OMRON SWITCH
1 | 22-05-7028-02 | 22-05-7028-02 | 7395-02 | X2 | CONNECTOR
2 | 74HC14D | 74HC14D | SO14 | IC2, IC3 | Hex schmitt trigger INVERTER
19 | 100n | CAP_CERAMIC_0603 | _0603 | C3, C4, C8, C9, C10, C11, C12, C13, C14, C15, C16, C17, C18, C19, C20, C21, C22, C23, C24 | Ceramic Capacitors
1 | 1u | CAP_CERAMIC_0805 | _0805 | C2 | Ceramic Capacitors
1 | 220n | CAP_CERAMIC_0805 | _0805 | C1 | Ceramic Capacitors
2 | 2u | CAP_CERAMIC_0805 | _0805 | C6, C7 | Ceramic Capacitors
1 | 220u | CPOL-EU153CLV-1012 | 153CLV-1012 | C26 | POLARIZED CAPACITOR, European symbol
1 | 470u | CPOL-EU153CLV-1012 | 153CLV-1012 | C25 | POLARIZED CAPACITOR, European symbol
1 | CPU-BOARD | CPU-BOARD | CPU-BOARD-JP1 | U$1
1 | EA-DOGXL160W-7 | EA-DOGXL160W-7 | EA-DOGXL160W-7 | U$10
1 | CAT4238TD-GT3 | FAN5331 | SOT23-5 | U1 | FAN5331 - LED/OLED 20V Boost Converter
1 | MSS1583-683MED | INDUCTORPWR | CDRH125 | L2 | Inductors
20 |  | LED_RGB_PLCC6CREE-CLV6A | RGBLED_PLCC6 | LED1, LED2, LED3, LED4, LED5, LED6, LED7, LED8, LED9, LED10, LED11, LED12, LED13, LED14, LED15, LED16, LED17, LED18, LED19, LED20 | RGB LED
1 |  | LM2596S | TO263-5 | IC1 | STEP-DOWN VOLTAGE REGULATOR
1 | MBR0520LT | MBR0520LT | SOD123 | D1 | SCHOTTKY BARRIER RECTIFIER
1 | MICROFIT6 | MICROFIT6 | 43045-0600 | U$42
4 | MOUNT-HOLE3.0 | MOUNT-HOLE3.0 | 3 | H1, H2, H3, H4 | MOUNTING HOLE with drill center marker
1 |  | PTC1812 | PTC1812 | PTC1 | PTC (Resettable Fuse)
1 | 15 | RESISTOR_0603 | _0603 | R1 | Resistors
1 | 1k | RESISTOR_0603 | _0603 | R3 | Resistors
1 | 1k69 | RESISTOR_0603 | _0603 | R2 | Resistors
13 | 500 | RESISTOR_0603 | _0603 | R7, R8, R10, R11, R12, R13, R14, R16, R17, R18, R19, R20, R21 | Resistors
4 | 931 | RESISTOR_0603 | _0603 | R4, R5, R6, R15 | Resistors
1 | 10m | RESISTOR_0805 | _0805 | R9 | Resistors
1 |  | SCHOTTKY-DIODESMC | SMC | D2 | Schottky Diode
3 |  | TESTPOINT | TESTPOINT_SMT | TP1, TP2, TP3 | Test Point
4 | TLC59116 | TLC59116 | TSSOP28 | U$30, U$33, U$36, U$51
1 |  | W237-102 | W237-102 | X1 | WAGO SCREW CLAMP
1 | WE-PD4S | WE-PD4-7445501_S | S | L1 | SMD-Power Inductors WE-PD4

## CPU Board
Qty | Value | Device | Package | Parts | Description
1 | 057-010-1 | 057-010-1 | 057-010-1 | X2 | CONNECTOR
1 | CR1220 | BATTERY12PTH | BATTCON_12MM_PTH | BAT1 | Battery Holders
1 | 4n7 | CAP_CERAMIC_0603 | _0603 | C21 | Ceramic Capacitors
8 | 100n | CAP_CERAMIC_0603MP | _0603MP | C3, C5, C6, C7, C8, C9, C10, C12 | Ceramic Capacitors
1 | 10u | CAP_CERAMIC_0603MP | _0603MP | C17 | Ceramic Capacitors
2 | 1u | CAP_CERAMIC_0603MP | _0603MP | C4, C13 | Ceramic Capacitors
2 | 22p | CAP_CERAMIC_0603MP | _0603MP | C14, C15 | Ceramic Capacitors
1 | 22u | CAP_CERAMIC_0603MP | _0603MP | C18 | Ceramic Capacitors
2 | 2u2 | CAP_CERAMIC_0603MP | _0603MP | C1, C2 | Ceramic Capacitors
2 | 4u7 | CAP_CERAMIC_0603MP | _0603MP | C11, C16 | Ceramic Capacitors
2 | 6p8 | CAP_CERAMIC_0603MP | _0603MP | C19, C20 | Ceramic Capacitors
1 | 25 MHz | CRYSTAL2.5X2.0MM | CRYSTAL_2.5X2 | Y1 | Crystals
1 | 32.768KHz | CRYSTAL32.768 | CRYSTAL_CYL_2X6MM_SMT | Y2 | Crystals
1 |  | LEDCHIPLED_1206 | CHIPLED_1206 | LED1 | LED
1 | MAX13052ESA+ | MAX13052ESA+ | SOIC127P600X175-8N | U2 | Industry-Standard High-Speed CAN Transceivers with ±80V Fault Protection
1 | MICROFIT4 | MICROFIT4 | 43045-0400 | U$23
1 |  | MINI-USB-SCHIELD-32005-201 | 32005-201 | X1 | MINI USB-B Conector
1 |  | PINHD-1X1 | 1X01 | JP6 | PIN HEADER
2 |  | PINHD-2X11 | 2X11 | JP1, JP2 | PIN HEADER
1 |  | PINHD-2X8 | 2X08 | JP4 | PIN HEADER
1 |  | PINHD-2X9 | 2X09 | JP3 | PIN HEADER
1 |  | PTC1206 | 1206 | PTC1 | PTC (Resettable Fuse)
1 | REG1117 | REG1117 | SOT223 | IC1 | 800mA and 1A Low Dropout (LDO) Positive Regulator
2 | 60 | RESISTOR_0603 | _0603 | R4, R5 | Resistors
1 | 100 | RESISTOR_0603MP | _0603MP | R3 | Resistors
2 | 500 | RESISTOR_0603MP | _0603MP | R1, R2 | Resistors
1 |  | STM32F4-100 | SQFP-S-14X14-100 | U1 | STM32F4, 100 pin package
1 | SWITCH_SPDT | SWITCH_SPDT | KPS-1290 | U$32 | SWCH-10651
1 | RESET | SWITCH-MOMENTARY-2SMD-1101NE | TACTILE-SWITCH-1101NE | S1 | Various NO switches- pushbuttons, reed, etc
1 |  | TESTPOINT0.1";1X01_ROUND" | TP1 | Test Point

## Relay
Qty | Value | Device | Package | Parts | Description
2 | 22-23-2021 | 22-23-2021 | 22-23-2021 | X3, X4 | .100 (2.54mm) Center Header - 2 Pin"
1 | 22-23-2031 | 22-23-2031 | 22-23-2031 | X2 | .100 (2.54mm) Center Header - 3 Pin"
1 | 5566-6 | 5566-6 | 5566-6 | X1 | Mini FIT connector 6 pol
5 |  | DIODESMA | SMADIODE | D1, D2, D3, D5, D6 | Diode
4 | FUSE_SOCKET | FUSE_SOCKET | FUSE_SOCKET_12V_30A | U$1, U$2, U$4, U$10
8 |  | LEDCHIPLED_1206 | CHIPLED_1206 | LED1, LED2, LED3, LED4, LED5, LED6, LED7, LED8 | LED
4 | LITTE_FUSE | LITTE_FUSE | LITTE_FUSE_PAC | U$3, U$5, U$11, U$18
4 | MOUNT-HOLE3.0 | MOUNT-HOLE3.0 | 3 | H1, H2, H3, H6 | MOUNTING HOLE with drill center marker
8 | 470 | RESISTOR_0603 | _0603 | R1, R2, R3, R4, R5, R6, R7, R8 | Resistors

## H-bridge
Qty | Value | Device | Package | Parts | Description
1 | 22-23-2071 | 22-23-2071 | 22-23-2071 | X5 | .100 (2.54mm) Center Header - 7 Pin"
1 | 10u | CAP_CERAMIC_0805 | _0805 | C16 | Ceramic Capacitors
1 | 22u | CAP_CERAMIC_0805 | _0805 | C17 | Ceramic Capacitors
2 | 2000u | CPOL-EUE10-22.5 | EB22,5D | C1, C2 | POLARIZED CAPACITOR, European symbol
4 | MOUNT-HOLE3.0 | MOUNT-HOLE3.0 | 3 | H1, H2, H3, H4 | MOUNTING HOLE with drill center marker
4 | MST2V | MST2V | MSTBV2 | X2, X3, X4, X6 | PHOENIX
1 | REG1117 | REG1117 | SOT223 | IC5 | 800mA and 1A Low Dropout (LDO) Positive Regulator
10 | 1k | RESISTOR_0603 | _0603 | R2, R3, R4, R7, R8, R9, R10, R11, R14, R15 | Resistors
2 | VNH2SP30 | VNH2SP30 | VNH2SP30 | U$2, U$28 | 30A motor driver IC

## TC
Qty | Value | Device | Package | Parts | Description
1 |  | 22-23-2021 | 22-23-2021 | X1 | .100 (2.54mm) Center Header - 2 Pin"
6 | 4N35 | 4N35 | DIL06 | OK1, OK2, OK3, OK4, OK5, OK6 | MOTOROLA OPTO COUPLER
1 | AD5024BRUZ | AD5024BRUZ | SOP65P640X120-16N | U9 | 12BIT Digital-to-Analog Converters
2 | CON1 | AUTOCONNECTOR | AUTOCONNECTOR | J1, J2
27 | 100n | CAP_CERAMIC_0603 | _0603 | C1, C3, C4, C6, C8, C9, C10, C11, C12, C13, C18, C19, C20, C21, C22, C23, C24, C25, C26, C27, C28, C29, C30, C31, C38, C39, C40 | Ceramic Capacitors
2 | 10n | CAP_CERAMIC_0603 | _0603 | C32, C33 | Ceramic Capacitors
4 | 1n | CAP_CERAMIC_0603 | _0603 | C34, C35, C36, C37 | Ceramic Capacitors
1 | 4n7 | CAP_CERAMIC_0603 | _0603 | C5 | Ceramic Capacitors
1 | 10u | CAP_CERAMIC_0805 | _0805 | C16 | Ceramic Capacitors
1 | 22u | CAP_CERAMIC_0805 | _0805 | C17 | Ceramic Capacitors
1 | 220uf | CPOL-EUE3.5-8 | E3,5-8 | C2 | POLARIZED CAPACITOR, European symbol
1 | 680u | CPOL-EUE5-10.5 | E5-10,5 | C7 | POLARIZED CAPACITOR, European symbol
1 | CPU-BOARD | CPU-BOARD | CPU-BOARD-JP1 | U$1
6 |  | DIODESOD-323F | SOD-323F | D1, D3, D4, D5, D6, D7 | Diode
1 | HEF4049BT | HEF4049BT | SOIC127P600X175-16N | U7 | Hex inverting buffers
1 | MSS1278-224KLD | INDUCTORPWR | CDRH125 | L1 | Inductors
1 | lm2575 | LM2596S | TO263-5 | IC2 | STEP-DOWN VOLTAGE REGULATOR
1 | MAX13052ESA+ | MAX13052ESA+ | SOIC127P600X175-8N | U1 | Industry-Standard High-Speed CAN Transceivers with ±80V Fault Protection
1 | MAX232AEWE+ | MAX232AEWE+ | SOIC127P1032X265-16N | U2 | +5V-Powered, Multichannel RS-232 Drivers/Receivers
2 | MAX9926 | MAX9927AEE+ | SOP63P600X175-16N | U5, U6 | Variable Reluctance Sensor Interfaces with Differential Input and Adaptive Peak
1 | MCP3004-I/ST | MCP3004-I/ST | SOP65P640X120-14N | U8 | IC, 10BIT ADC 4-CH, SMD
15 | MCP6001T-E/OT | MCP6001T-E/OT | SOT95P270X145-5N | U$19, U$24, U$30, U$33, U$34, U$37, U$39, U$40, U$43, U$45, U$47, U$49, U$55, U$57, U$59 | 1 MHz, Low-Power Op Amp
6 | MOUNT-HOLE3.0 | MOUNT-HOLE3.0 | 3 | H1, H2, H3, H4, H5, H6 | MOUNTING HOLE with drill center marker
1 | SPI | PINHD-1X3 | 1X03 | JP1 | PIN HEADER
1 |  | PTC1812 | PTC1812 | PTC2 | PTC (Resettable Fuse)
1 | REG1117 | REG1117 | SOT223 | IC5 | 800mA and 1A Low Dropout (LDO) Positive Regulator
14 | 10k | RESISTOR_0603 | _0603 | R12, R13, R15, R19, R22, R33, R34, R35, R36, R37, R38, R60, R61, R62 | Resistors
6 | 120 | RESISTOR_0603 | _0603 | R11, R14, R18, R21, R26, R29 | Resistors
5 | 1k | RESISTOR_0603 | _0603 | R1, R44, R45, R46, R47 | Resistors
1 | 1k69 | RESISTOR_0603 | _0603 | R2 | Resistors
6 | 499 | RESISTOR_0603 | _0603 | R4, R6, R30, R54, R56, R58 | Resistors
13 | 500 | RESISTOR_0603 | _0603 | R9, R10, R16, R17, R20, R23, R24, R25, R28, R32, R63, R64, R65 | Resistors
2 | 60 | RESISTOR_0603 | _0603 | R3, R7 | Resistors
6 | 976 | RESISTOR_0603 | _0603 | R5, R8, R31, R55, R57, R59 | Resistors
4 |  | RESISTOR_0805 | _0805 | R40, R43, R50, R53 | Resistors
8 | 10k 0W5 | RESISTOR_0805 | _0805 | R27, R39, R41, R42, R48, R49, R51, R52 | Resistors
1 |  | SCHOTTKY-DIODESMC | SMC | D8 | Schottky Diode
4 |  | SWITCH-SPDT-SMD-A | SWITCH-SPST-SMD-A | S1, S2, S3, S4 | SPDT Switch
4 |  | TESTPOINT | TESTPOINT_SMT | TP1, TP2, TP3, TP4 | Test Point
4 |  | TRANSISTOR_NPNWIDE | SOT23-WIDE | Q1, Q2, Q3, Q11 | NPN Transistor
1 |  | TXB0108PWR | TSSOP20 | U4 | 8-Bit Bi-Directional Level Shifter