## Ark1
Connector 1 pinout
| A | B | C | D | E | F | G | H | J | K | L | M | 3.3V
1 | RPM2 | RPM GND | RS 232 RX | CAN Low |  | VTemp | GND | Ign Cut | Neutral | 3.3V travel | Travel 4 | GND travel | 12V
2 | RPM3 | RPM GND | RS 232 TX | CAN High |  | BrakeP2 | GND | GND | GND | 3.3V travel | Travel 3 | GND travel | GND
3 | RPM4 | RPM GND | GND RS232 | GND CAN |  | VTemp2 | GND | BrakeP | SpeedPos | 3.3V travel | Travel 1 | GND travel
4 | RPM1 | RPM GND | ECU AUX 1 | ECU AUX 2 | 3.3V | GearPosAn | GND | 3.3V | 3.3V | 3.3V travel | Travel 2 | GND travel
Connector 1 MCU pins
| A | B | C | D | E | F | G | H | J | K | L | M
1 | A: RPM2; C: RS 232 RX; D: CAN Low; F: VTemp; H: Ign Cut; J: INT input; L: Travel 4
2 | A: RPM3; C: RS 232 TX; D: CAN High; F: BrakeP2; L: Travel 3
3 | A: RPM4; F: VTemp2; H: BrakeP; J: SpeedPos; L: Travel 1
4 | A: RPM1; C: ECU AUX 1; D: ECU AUX 2; F: GearPosAn; L: Travel 2
Connector 2 pinout
| A | B | C | D | E | F | G | H | J | K | L | M
1 | BITE | GND | Oil Pressure | GND | AUX 1 | GND | GND | HB-INA | GND HB | 12V relay | ISO. I/O | ISO. I/O
2 | Gsens | GND | FuelTemp | 3.3V | AUX 2 | GND | Gear Encode 1 | HB-EN1 | HB-EN2 | GND relay | ISO. I/O | ISO. I/O
3 | Yaw | GND | Brake-pot | 3.3V | AUX 3 | GND | Gear Encode 2 | DAC Vout | HB-INB | HB-PWM | ISO. I/O | ISO. I/O
4 | 12V | GND | Clutch-pot | 3.3V | AUX 4 | GND | 3.3V | GND | HB-CS | HB-MD | 12V | GND Chassy
Connector 2 MCU pins
| A | B | C | D | E | F | G | H | J | K | L | M
1
2
3
4
| ADC input | INT input | I/O input | CAN | ISO. I/O | DAC | RS 232