## Ark1
Connector
| A | B | C | D | E | F | G | H | J | K | L | M | 3.3V
1 | RPM4 | Travel GND | Travel 2 | Travel 2 3.3V | GSENS | Brake pot | Clutch pot | VTemp | Neutral | brake p | RS232TX | RS232RX | 12V
2 | RPM3 | RPM GND | Travel 1 | CAN High | YAW | B&C 3.3V | Speed pot | vtemp GND | Oil pres |  |  |  | GND
3 | RPM2 | Travel GND | Travel 3 | CAN Low | BITE | B&C GND | Speed p GND | VTemp2 | Fuel rec | Fuel GND | Gear DIRA | Gear DIRB
4 | RPM1 | RPM GND | Travel 4 | Travel 4 3.3V | Gyro GND | Gyro 12V | speed p 3,3V | IGNCUT | Fuel send | Fuel 12V | GND | 12V
| ADC input |  | INT input |  | I/O input