## Ark1
Connector 1 pinout
| A | B | C | D | E | F | G | H | J | K | L | M | 3.3V
1 | RPM2 | GND RPM | RS 232 RX | CAN Low | AUX 6 | VTemp | GND Vtemp | Ign Cut | Neutral | 3.3V travel | Travel 4 | GND travel | 12V
2 | RPM3 | GND RPM | RS 232 TX | CAN High | GND Aux 6 | BrakeP2 | GND BrakeP2 | GND GearPAn | GND SpeedP | 3.3V travel | Travel 3 | GND travel | GND
3 | RPM4 | GND RPM | GND RS232 | GND CAN | AUX 7 | VTemp2 | GND Vtemp 2 | GearPosAn | SpeedPos | 3.3V travel | Travel 1 | GND travel
4 | RPM1 | GND RPM | ECU AUX 1 | ECU AUX 2 | GND Aux 7 | BrakeP | GND BrakeP | 3.3V GearPAn | 3.3V SpeedP | 3.3V travel | Travel 2 | GND travel
Connector 1 MCU pins
| A | B | C | D | E | F | G | H | J | K | L | M
1 | RPM2 |  | RS 232 RX | CAN Low | AUX 6 | VTemp |  | Ign Cut | Neutral |  | Travel 4
2 | A: RPM3; C: RS 232 TX; D: CAN High; F: BrakeP2; L: Travel 3
3 | A: RPM4; E: AUX 7; F: VTemp2; H: GearPosAn; J: SpeedPos; L: Travel 1
4 | A: RPM1; C: ECU AUX 1; D: ECU AUX 2; F: BrakeP; L: Travel 2
Connector 2 pinout
| A | B | C | D | E | F | G | H | J | K | L | M
1 | BITE | GND Gyro | Oil Pressure | AUX 1 | AUX 2 | GND Aux 2 | GND Gencode | HB-INA | GND HB | GND relay | ISO. I/O | ISO. I/O
2 | Gsens | GND FuelT | FuelTemp | GND Aux 1 | AUX 3 | GND Aux 3 | Gear Encode 1 | HB-CS | HB-EN2 |  | ISO. I/O | ISO. I/O
3 | Yaw | GND BrakePot | Brake-pot | 3.3V BrakePot | AUX 4 | GND Aux 4 | Gear Encode 2 | DAC Vout | HB-PWM | HB-MD | ISO. I/O | ISO. I/O
4 | 12V Gyro | GND ClutchPot | Clutch-pot | 3.3V ClutchPot | AUX 5 | GND Aux 5 | 3.3V Gencode | GND DAC | HB-EN1 | HB-INB | 12V Mains | GND Chassy
Connector 2 MCU pins
| A | B | C | D | E | F | G | H | J | K | L | M
1 | A: BITE; C: Oil Pressure; D: AUX 1; E: AUX 2; H: HB-INA; L: ISO. I/O; M: ISO. I/O
2 | Gsens |  | FuelTemp |  | AUX 3 |  | Gear Encode 1 | HB-CS | HB-EN2 |  | ISO. I/O | ISO. I/O
3 | Yaw |  | Brake-pot |  | AUX 4 |  | Gear Encode 2 | DAC Vout | HB-PWM | HB-MD | ISO. I/O | ISO. I/O
4 | C: Clutch-pot; E: AUX 5; J: HB-EN1; K: HB-INB
| ADC input | INT input | I/O input | CAN | ISO. I/O | DAC | RS 232