## Ark1
Connector 1 pinout
| A | B | C | D | E | F | G | H | J | K | L | M | 3.3V
1 | RPM2 | RPM GND | RS 232 RX | CAN Low | 3.3V | VTemp | GND | Ign Cut | INT input | 3.3V travel | Travel 4 | GND travel | 12V
2 | RPM3 | RPM GND | RS 232 TX | CAN High | 3.3V | BrakeP2 | GND | GND | GND | 3.3V travel | Travel 3 | GND travel | GND
3 | RPM4 | RPM GND | GND RS232 | GND CAN | 3.3V | VTemp2 | GND | BrakeP | SpeedPos | 3.3V travel | Travel 1 | GND travel
4 | RPM1 | RPM GND | ECU AUX 1 | ECU AUX 2 | 3.3V | GearPosAn | GND | 3.3V | 3.3V | 3.3V travel | Travel 2 | GND travel
Connector 1 MCU pins
| A | B | C | D | E | F | G | H | J | K | L | M | ADC input | ISO. I/O
1 | [13 empty] | Isolated I/O
2 | [12 empty] | INT input | DAC
3
4 | [12 empty] | I/O input | RS 232
CAN
Connector 2 pinout
| A | B | C | D | E | F | G | H | J | K | L | M
1 | F: DAC Vout; G: HB-INA; H: HB-EN2; J: GND HB; K: 12V relay; L: ISO. I/O; M: ISO. I/O
2 | G: HB-EN1; H: HB-INB; K: GND relay; L: ISO. I/O; M: ISO. I/O
3 | G: ADC input; H: HB-PWM; J: HB-MD; L: ISO. I/O; M: ISO. I/O
4 | L: 12V; M: GND Chassy
Connector 2 MCU pins
| A | B | C | D | E | F | G | H | J | K | L | M
1
2
3
4
Gsens
Yaw
|  |  |  | GND | Ignition cut
|  |  |  | 3.3V | BITE