## Ark1
Connector 1 pinout
| A | B | C | D | E | F | G | H | J | K | L | M
1 | RPM2 | GND RPM | RS 232 RX |  | AUX 6 | VTemp | GND Vtemp | Ign Cut | Neutral | 3.3V travel | Travel 4 | GND travel
2 | RPM3 | GND RPM | RS 232 TX |  | GND Aux 6 | BrakeP2 | GND BrakeP2 | GND GearPAn | GND SpeedP | 3.3V travel | Travel 3 | GND travel
3 | RPM4 | GND RPM | GND RS232 | GND CAN | AUX 7 | VTemp2 | GND Vtemp 2 | GearPosAn | SpeedPos | 3.3V travel | Travel 1 | GND travel
4 | RPM1 | GND RPM | ECU AUX 1 | ECU AUX 2 | GND Aux 7 | BrakeP | GND BrakeP | 3.3V GearPAn | 3.3V SpeedP | 3.3V travel | Travel 2 | GND travel
Connector 1 MCU pins
| A | B | C | D | E | F | G | H | J | K | L | M
1 | A: PD3; C: PD6; E: PE6; F: PC2; H: PE7; J: PE8; L: PA6
2 | A: PD4; C: PD5; F: PA1; L: PA5
3 | A: PC12; E: PE5; F: PC3; H: PC0; J: PA2; L: PA3
4 | A: PD2; C: PE6; D: PC13; F: PA0; L: PA4
Connector 2 pinout
| A | B | C | D | E | F | G | H | J | K | L | M
1 | BITE | GND Gyro | Oil Pressure | AUX 1 | AUX 2 | GND Aux 2 | GND Gencode | HB-INA | GND HB | GND relay | ISO. I/O | ISO. I/O
2 | Gsens | GND FuelT | FuelTemp | GND Aux 1 | AUX 3 | GND Aux 3 | Gear Encode 1 | HB-CS | HB-EN2 |  | ISO. I/O | ISO. I/O
3 | Yaw | GND BrakePot | Brake-pot | 3.3V BrakePot | AUX 4 | GND Aux 4 | Gear Encode 2 |  | HB-PWM | HB-MD | ISO. I/O | ISO. I/O
4 | 12V Gyro | GND ClutchPot | Clutch-pot | 3.3V ClutchPot | AUX 5 | GND Aux 5 | 3.3V Gencode | GND DAC | HB-EN1 | HB-INB | 12V Mains | GND Chassy
Connector 2 MCU pins
| A | B | C | D | E | F | G | H | J | K | L | M
1 | A: PE10; C: PE13; D: PE9; E: PE14; H: PD8; L: PC7; M: PC6
2 | PA7 |  | PC5 |  | PE15 |  | PE11 | PC1 | PD12 |  | PC9 | PC8
3 | PC4 |  | PB0 |  | PB10 |  | PE12 |  | PD11 | PD14 | PA9 | PA8
4 | C: PB1; E: PB11; J: PD10; K: PD13
| ADC input | INT input | I/O input | CAN | ISO. I/O | DAC | RS 232